## AssetList
Your Logo Here |  |  | Maintenance Schedule
1. Add your Asset Number and Serial Number
|  | Last Service |  |  | Next Service |  |  |  | 2. Select the Last Service Performed
Asset Number | Serial Number | Service Performed | Hours | Date | Service Due | HoursDue | DateDue | Comments | 3. Add the Hours and Date of the Last Service
2121 | VAK1111111 | Truck Dry PM | 2156 | 2024-02-15 | Truck Wet PM | 4156 | 2025-02-15 |  | 4. Next Service Will be Automatically Calculated
2252 | TJK45623 | Trailer Dry PM | 1500 | 2023-01-01 | Trailer Wet PM | 3500 | 2024-01-01

## MaintenanceIntervals
Maintenance Intervals
Trailer
| Frequency | Hours | 1. All Yellow Fields can Be Adjusted
Trailer Dry PM | 12 | 2000 | 2. You Can Rename the PM Services
Trailer Wet PM | 24 | 4000 | 3. The Frequency and Hours are Driven Off the
Top Service Listed - These Can Be Adjusted
Truck
| Frequency | Hours
Truck Dry PM | 12 | 2000
Truck Wet PM | 24 | 4000
APU
| Frequency | Hours
APU Service A | 12 | 1000
APU Service B | 24 | 2000

## 73and75PMSheet
Trailer Refrigeration Equipment Preventive Maintenance Inspection
Customer: For use on the following models: X4 7300, X4 7500
Trailer Number: Date: Unit Model: S/N:
Engine Hours: Switch-On Hours: Inspection Performed By:
EVERY SERVICE INTERVAL1 OR YEARLY | [10 empty] | REFRIGERATION SYSTEM
[11 empty] | Check compressor drive coupling |  |  |  |  | 
ENGINE
[11 empty] | Check air switch and calibrate (1.4” wg) |  |  |  |  | 
Change lube oil and filters 1 | [7 empty] | 
Check low oil pressure safety | [7 empty] | 
[11 empty] | Check and clean evaporator coil & defrost drain hoses |  |  |  |  | 
FUEL SYSTEM
Clean fuel pump strainer | [7 empty] |  |  |  | Connect gauges & check operating refrigerant pressure |  |  |  |  | 
Change fuel filter1 | [7 empty] | 
Check fuel heater (if equipped) | [7 empty] |  |  |  | Check calibration of suction pressure transducer |  |  |  |  | 
COOLING SYSTEM | [10 empty] | Check manual defrost operation |  |  |  |  | 
Check antifreeze concentration1 | [7 empty] | 
EVERY 1,500 HOURS
Clean radiator and condenser fin surface | [7 empty] | 
[11 empty] | Check fuel injectors2 |  |  |  |  | 
Check water pump | [7 empty] | 
EVERY 3,000 HOURS
Check water temperature sensor | [7 empty] | 
[11 empty] | Check fuel injection pump2 |  |  |  |  | 
EXHAUST SYSTEM
Check mounting hardware | [7 empty] | 
EVERY 4,000 HOURS
Check muffler and exhaust pipes | [7 empty] | 
[11 empty] | Adjust engine valves Clean crankcase breather |  |  |  |  |  
AIR INTAKE SYSTEM
Change air cleaner element1 | [7 empty] | 
EVERY 5 YEARS or 12,000 HOURS
Check and reset air filter indicator if needed | [7 empty] | 
[11 empty] | Drain and flush cooling system |  |  |  |  | 
STARTING CIRCUIT
Clean battery cable connections and cable ends | [7 empty] | 
1See reverse side for specifications and/or part numbers. 2Based upon EPA 40 CFR Part 89.
Check battery hold-down clamps | [7 empty] | 
Check battery condition | [7 empty] | 
Check starter operation | [7 empty] | 
Refer to Operation and Service Manual for procedures and/or specifications.
CHARGING CIRCUIT
Check alternator brushes, replace if needed | [7 empty] |  |  |  | Comments:
Check alternator output | [7 empty] | 
UNIT
Check unit mounting bolts | [7 empty] | 
Check engine and compressor mounting bolts | [7 empty] | 
Check door latches and hinges | [7 empty] | 
Check gauges, switches and electrical connections | [7 empty] | 
Check all belt tensions, adjust as necessary1 | [7 empty] | 
Check control box / relay box condition | [7 empty] | 
Check gearbox & fanshaft for oil leaks | [7 empty] | 
Check fanshaft, idler, and gearbox bearings | [7 empty] | 
Check clutch air gap (adjust as required) | [7 empty] | 
SERVICE REFERENCE
ENGINE SERVICE INFORMATION
Engine Type | Primary Oil Filter Type |  |  |  | Bypass Oil Filter |  | Oil Change Interval using API Class CF engine oil | [5 empty] | Oil Change Interval using Mobil Delvac 1 engine oil
DI | 30-00463-00 |  |  |  | No |  | 3000 hrs / 2 yrs | [5 empty] | 4000 hrs / 2 yrs
Engine Oil Type: API Class CG or Mobil Delvac 1
Engine Oil Viscosity: SAE 10W-30 or 15W40; Extreme cold 10W-30 | [6 empty] | Engine Coolant Mixture: 50/50 to 60/40 Antifreeze/Water
Engine Oil Capacity: 15 quarts (U.S.) | [6 empty] | Engine Coolant Capacity: 8 quarts (U.S.)
REFRIGERATION SYSTEM CAPACITIES
[9 empty] | X4 7300 |  |  |  |  | X4 7500
Refrigerant |  |  |  | R-404A / R-452A |  |  |  |  | 15 lbs. |  |  |  |  | 16 lbs.
Compressor Oil - O5G |  |  |  | 07-00317-00 |  |  |  |  | 5.5 pints
MAINTENANCE PARTS
Part Description | [5 empty] | X4 7300 |  |  |  | X4 7500
Filter Part Numbers
Oil filter | [5 empty] | 30-00463-00 |  |  |  | 30-00463-00
Fuel filter |  | without bowl |  |  |  | 30-01090-04 30-01123-00 |  |  |  | 30-01090-04 30-01123-00
with bowl
Air filter | [5 empty] | 30-00471-20 |  |  |  | 30-00471-20
Belt Tensions Pre-tension new belt to tension indicated, then check and re-tension belt to final tension after 15-minute break-in. Measure tension with belt tension gauge P/N 07-00203-00 or 07-00253-00. | [14 empty] | Belt Part Numbers
Water pump / Alternator belt (new, final) | [5 empty] | (45-55, 45-55) |  |  |  | (45-55, 45-55) |  |  |  |  | 50-00162-25
Upper drive belt (new, final) | [5 empty] | (140-150, 70-80) |  |  |  | (140-150, 70-80) |  |  |  |  | 50-00178-27
Lower drive belt (new, final) | [5 empty] | (140-150, 70-80) |  |  |  | (140-150, 70-80) |  |  |  |  | 50-00178-16
ENGINE SPEEDS
X4 7300 & X4 7500
Engine speed (RPM) |  |  | High | 1800
|  |  | Low | 1350
OTHER
Unit mounting bolt torque | [11 empty] | 60 ft-lb.
Engine/compressor shock mount torque | [11 empty] | 90 ft-lb.
Fanshaft clutch 50-01173 allowable air gap | [11 empty] | Up to 0.074” maximum

## SupraPMSheet
Supra Series Preventative Maintenance Inspection Form
Customer: Inspection Performed By:
Asset Number: Engine hours: Standby hours:
Unit Model: S/N: Switch on hours: Date:
The following items should be inspected every 2000 hours or 12 months unless stated otherwise. Check WebClaim 2.0 before performing any maintenance.
Engine |  |  |  | Electrical system
Change lube oil and filters |  |  |  | Check all ground connections for corrosion and tightness |  |  |  | 
Check low oil pressure safety |  | 
Fuel system |  |  |  | Check condition of wiring harnesses and plug connections |  |  |  | 
Clean fuel pump strainer |  | 
|  |  |  | Check condenser fan(s) amperage |  |  |  | 
Change fuel filter |  | 
|  |  |  | Check evaporator fans amperage |  |  |  | 
Check fuel heater (if equipped) |  | 
|  |  |  | Check glow plug connections and operation |  |  |  | 
Cooling system
|  |  |  | Check heater amperage (if equipped) |  |  |  | 
Check coolant level, add if needed* |  | 
|  |  |  | Check standby motor amperage (if equipped) |  |  |  | 
Clean radiator and condenser fin surface |  | 
|  |  |  | Check standby plug for signs of wear or damage |  |  |  | 
Check water pump |  | 
Refrigeration system
Check water temperature sensor |  | 
|  |  |  | Check air switch and calibrate if needed |  |  |  | 
Exhaust system
|  |  |  | Check and clean evaporator coil and defrost drain hoses |  |  |  | 
Check mounting hardware |  | 
Check muffler and exhaust pipes |  | 
|  |  |  | Connect gauges and check operating refrigerant pressure |  |  |  | 
Air intake system
Change air cleaner element |  | 
|  |  |  | Check calibration of suction pressure transducer |  |  |  | 
Check and reset air filter indicator if needed |  | 
|  |  |  | Check manual defrost operation |  |  |  | 
Starting circuit
4,000 hours or 24 months
Clean battery cable connections and cable ends |  | 
|  |  |  | Replace all belts |  |  |  | 
Check battery condition |  | 
6,000 hours or 36 months
Check starter operation |  | 
|  |  |  | Check valve clearance of engine, adjust if necessary** |  |  |  | 
Charging circuit
12,000 hours or 60 months
Check alternator output voltage |  | 
|  |  |  | Drain and replace coolant* |  |  |  | 
Check alternator amperage |  | 
|  |  |  | Replace coolant bottle cap |  |  |  | 
Check alternator brushes, replace if necessary |  | 
Notes: Refer to operations and service manual for correct procedures and/or specifications.
Unit
Check all unit operations (cool, heat, defrost) |  | 
Check unit, engine, and compressor mounting bolts |  | 
Check skins and latching bolts |  | 
*Do not mix conventional coolant and extended life coolant. Verify coolant type prior to adding any “make-up” coolant. **Refer to appropriate engine manual for correct procedures and/or specifications.
Check gauges, switches, and electrical connections |  | 
Check water pump belt condition |  | 
Check all bearings |  | 
Check control box |  | 
Check belts for wear and proper tension |  | 
Supra Series PM Schedule (BluEdge™)
| SM-1 | SM-2 | SM-3 |  | SM-4 | SM-5 | SM-6
End of Year | 1 | 2 | 3 |  | 4 | 5 | 6
Or Engine Hours | 2000 | 4000 | 6000 |  | 8000 | 10000 | 12000
Interim inspection (See 62-11868 Section 6) | ✓ | ✓ | ✓ |  | ✓ | ✓ | ✓
Engine oil | ✓ | ✓ | ✓ |  | ✓ | ✓ | ✓
Air, oil, and fuel filters | ✓ | ✓ | ✓ |  | ✓ | ✓ | ✓
All unit belts |  | ✓ |  |  | ✓ |  | ✓
Final unit checks | ✓ | ✓ | ✓ |  | ✓ | ✓ | ✓
Replace coolant and coolant bottle cap | [6 empty] | ✓
Adjust engine valve clearance |  |  | ✓ |  |  |  | ✓

## APUPMSheet
PM Maintenance Check List - ComfortPro Auxiliary Power Units Models 200INT, 210STA, 220PWR, 230SKY
Truck Number | [5 empty] | Date | [6 empty] | Engine Hours
Unit Model | [12 empty] | Unit Serial Number
Location | [12 empty] | Inspection Performed By
Customer Name | [12 empty] | Dealer Name
Unit Preventative Maintenance Inspection | [14 empty] | For the most reliable operation and for maximum life, your unit requires regular maintenance. Maintenance should be performed on the following schedule: Unit Maintenance
Before Starting Truck Engine | [8 empty] | OK |  | ADJ
Check condenser coil for cleanliness
Check all wire harnesses and cables (including secondary retention devices), hoses and fuel lines for clearance or chafing. | [14 empty] | WARNING
Check condition and tension of alternator/water pump and generator belts | [14 empty] | Before working on unit:
Check condition of condenser fan blades and motor | [14 empty] |  Ensure the unit (Driver Control Panel) is OFF
Check truck batteries fluid level | [14 empty] |  Disconnect both the positive and negative battery cables at the battery.
Load test each truck battery for proper voltage
Check truck batteries and terminal connections - clean and tighten as needed
Check fuel and oil line connections for leaks
Check evaporator filter for cleanliness
Check evaporator coil for cleanliness
Check condition of evaporator blower wheel and motor
Check defrost drain is not blocked
Check engine coolant hose connections for leaks
Check engine oil level
Check coolant level on truck engine
Hours Interval |  | Every 1000 |  | Every 2000 |  |  | Yearly | Every Two Years
Service A |  | X |  | X
Service B |  |  |  | X
CCU Service | [6 empty] | X
Coolant Change | [7 empty] | X
Refrigerant Charge |  |  | APU = 50-55 oz. of R-134A Microchannel Condenser = 45-50 oz. of R-134A
Oil Capacity |  |  | APU = 3.5 US Qts. (3.3 liters) with filter. * See manual for proper viscosity.
Belt Tension Specification |  |  | Alternator = 73 - 83 lbs (33 - 37.5 kg)
CCU Board |  |  | Ensure software is 02C or higher
Battery Monitoring |  |  | Must recalibrate every time the APU is disconnected from the battery
Engine Start-Up | [9 empty] | OK |  | ADJ
Start unit automatically. Warning buzzer should sound during glow stage to warn of impending APU start.
Check for unusual noise or vibration.
After Starting Engine is Running | [9 empty] | OK |  | ADJ
Check condenser and evaporator fan operation in AC mode (ambient temperature must be above 65°F (18°C).
Check evaporator fan operation in heat mode (ambient temperature must be below 85°F (29°C).
Check driver control panel for correct display of all status icons and words.
Check AC voltage at outlet. Should be between 110 – 130 VAC (Unit cannot be in high heat mode).
Service Schedule
Service A | [13 empty] | Service B
Check coolant level on truck engine | [13 empty] | Change oil and filter
Check APU coolant hoses and clamps | [13 empty] | Change fuel filter
Check fuel hoses, fuel pipes and clamps
Check injection nozzle opening pressure
Check the tension of the alternator/water pump belts | [13 empty] | Check injection pump timing
Torque APU mounting bolts and nuts to 100 ft-lbs (135 Nm) | [13 empty] | Check water pump performance
Check the tightness of bolts and screws, and muffler clamps.
Check alternator performance
Check wiring connectors | [13 empty] | Check starter performance
Check air filter. Clean/replace as necessary | [13 empty] | Check air conditioning performance
Clean inside of APU enclosure
Check heater performance
Clean radiator fins
Check generator voltage
Clean condenser fins | [13 empty] | Check coolant hoses and clamps from APU to main engine
Check CCU air filter. Clean/replace as necessary | [13 empty] | Check engine thermostat
Check fuel hoses and clamps/replace as necessary
Check air intake hose and clamps on APU
Yearly | [13 empty] | Check fuel hoses and clamps/replace as necessary
Change alternator belt
Contact Carrier Transicold Service
Adjust engine valve lash
Every Two Years
Perform stand-alone coolant change
Unit Operation
□ Start unit and allow it to warm up. □ Verify 110-130 VAC power to outlet (unit cannot be in high heat) □ Record ambient temperature: □ Record cab temperature: □ Ensure unit has three vents; high, medium, low: □ Run unit in cool. (A/C will not engage below 65°F ambient) □ Verify amps from generator in high cooling (see chart below): □ Verify amps on condenser fan in high cooling (9 amps): □ Verify amps from generator in low cooling (6.5 to 9 amps): □ Record temperature out of each supply vent: □ Record discharge pressure on compressor: □ Record suction pressure on compressor: □ Run unit in heat. (Heat will not engage above 85°F ambient) □ Verify amps from generator in high heat (28 amps): □ Verify amps from generator in low heat (14 amps): □ Record temperature out of each supply vent: □ Run Unit in fan only mode. □ Verify amps from generator in high fan mode (1.8 to 2.2 amps): □ Verify amps from generator in low fan mode (1.2 to 1.5 amps):
NOTE Order of heat/cool mode operation may be switched based on ambient conditions.
120 VAC generator input to the CCU on 200 series units
[5 empty] | Generator Output |  |  |  |  | 60Hz +/- 2
[5 empty] | High Cool |  |  |  |  |  Ambient Temp 70°F – 5-9 amps AC  Ambient Temp 95°F – 9-12 amps AC  Ambient Temp 110°F – 12-15 amps AC